## Sheet1
Bill of Materials
Generation Date: 03/08/2025
Project Date: -
Hardware Version: -
PCB Version: -
Project Name: -
License: -
Descriptions: -
Part Number: -
Project status: -
Project group: -
BOM files:
- bom-isokey-v5.1_left_R0.csv
Statistics
1 | Merged Files Number
Components:
1 | Assembly part, pcb and others
3 | Connectors and holders
124 | Mechanical parts and buttons
6 | Resistor components
4 | Capacitors
2 | Diodes, Zener, Schottky, LED, Transil
1 | Integrates and chips
141 | Total BOM Componets
NP=NOT POPULATE (NON MONTARE)!
T.Qty | bom-isokey-v5.1_left_R0.csv | Designator | Comment | Footprint | Description | Mounttechnology | Layer | Code develer | Note description | Note manufacturer pn | Note manufacturer | Note description 2
PCB * Assembly part, pcb and others *
1 | 1 | PCB1 | pcb-IsoKey Split_Rev-A |  | 0 |  | None | <PCB PN>
J * Connectors and holders *
1 | 1 | J1 | Connector | CON_PHONE_TRRS_3.5MM_THD | headphone socket TRRS (Hong Cheng HC-PJ-320A) | SMT | Top
1 | 1 | J2 | Connector | HEADER_1X4_2.54MM_THD | Header, 4-Pin |  | Top
1 | 1 | JP1 | Connector | 0603_[1608]_JUMPER | Jumper SMD | SMT | Bottom
S * Mechanical parts and buttons *
31 | 31 | K00_D1, K01_D1, K02_D1, K03_D1, K10_D1, K11_D1, K12_D1, K13_D1, K14_D1, K20_D1, K21_D1, K22_D1, K23_D1, K24_D1, K30_D1, K31_D1, K32_D1, K33_D1, K40_D1, K41_D1, K42_D1, K43_D1, K44_D1, K50_D1, K51_D1, K52_D1, K53_D1, K54_D1, K60_D1, K63_D1, K64_D1 | Mechanical part | SOD-123_K1-A2 | Diode Schottky low Vf, If 1A ( LCSC C8598) | SMT | Bottom
31 | 31 | K00_K62_D2, K01_K62_D2, K02_K62_D2, K03_K62_D2, K10_K62_D2, K11_K62_D2, K12_K62_D2, K13_K62_D2, K14_K62_D2, K20_K62_D2, K21_K62_D2, K22_K62_D2, K23_K62_D2, K24_K62_D2, K30_K62_D2, K31_K62_D2, K32_K62_D2, K33_K62_D2, K40_K62_D2, K41_K62_D2, K42_K62_D2, K43_K62_D2, K44_K62_D2, K50_K62_D2, K51_K62_D2, K52_K62_D2, K53_K62_D2, K54_K62_D2, K60_K62_D2, K63_K62_D2, K64_K62_D2 | Mechanical part | 0402_[1005]_K1-A2_LED | Diode Led | SMT | Top
31 | 31 | K00_K62_R1, K01_K62_R1, K02_K62_R1, K03_K62_R1, K10_K62_R1, K11_K62_R1, K12_K62_R1, K13_K62_R1, K14_K62_R1, K20_K62_R1, K21_K62_R1, K22_K62_R1, K23_K62_R1, K24_K62_R1, K30_K62_R1, K31_K62_R1, K32_K62_R1, K33_K62_R1, K40_K62_R1, K41_K62_R1, K42_K62_R1, K43_K62_R1, K44_K62_R1, K50_K62_R1, K51_K62_R1, K52_K62_R1, K53_K62_R1, K54_K62_R1, K60_K62_R1, K63_K62_R1, K64_K62_R1 | Mechanical part | 0402_[1005] | Resistor | SMT | Bottom
31 | 31 | K00_S1, K01_S1, K02_S1, K03_S1, K10_S1, K11_S1, K12_S1, K13_S1, K14_S1, K20_S1, K21_S1, K22_S1, K23_S1, K24_S1, K30_S1, K31_S1, K32_S1, K33_S1, K40_S1, K41_S1, K42_S1, K43_S1, K44_S1, K50_S1, K51_S1, K52_S1, K53_S1, K54_S1, K60_S1, K63_S1, K64_S1 | Mechanical part | tactile_switch_gateron_pcb | Tactile Switch Right Angle 6x6 | THD | Top
R * Resistor components *
2 | 2 | R1, R6 | NP | 0402_[1005] | Resistor | SMT | Bottom
2 | 2 | R2, R3 | 22R | 0402_[1005] | Resistor | SMT | Bottom
2 | 2 | R4, R5 | 1k8 | 0402_[1005] | Resistor | SMT | Top
C * Capacitors *
2 | 2 | C1, C4 | 100nF | 0402_[1005] | Capacitor |  | Bottom
2 | 2 | C2, C3 | 10uF | 0603_[1608] | Capacitor |  | Bottom
D * Diodes, Zener, Schottky, LED, Transil *
2 | 2 | D3, D4 | LED | 0402_[1005]_K1-A2_LED | Diode Led | SMT | Top
U * Integrates and chips *
1 | 1 | U1 | RP2040-Zero | RP2040-Zero | module, mini based on RP4020 (RP2350-Zero) | SMT | Top